## Design Options
Refrigerator Baseline model |  | Upright Freezer - No frost
Manufacturer Markup multiplier |  | 1.5
Design Option Number | Configuration | Added Cost, $ | Total Added Cost (MPC) | Total Added Cost (MSP) | Daily Energy Use (kWh/day) | Annual Energy Use (kWh/yr) | Total Energy Reduction (kWh/yr) | % Change from Baseline | Topic | Parameter | Initial Value | Modified Value
0 | Baseline |  |  | 0 | 0.693 | 253.1182 |  | 0% | NA | NA | NA | NA
1 | Improved insulation - sides | 4.1408 | 4.1408 | 6.2112 | 0.642 | 234.4905 | 18.6277 | 7.359% | Insulation | insulation thickness - sides | 8.5 | 10
2 | Improved gasket | 1.025 | 5.1658 | 7.7487 | 0.559 | 204.1748 | 48.9435 | 19.34% | Gasket heat leak | door gasket heat leak | 9 | 6
3 | improved evaporator | 1 | 6.1658 | 9.2487 | 0.548 | 200.157 | 52.9612 | 20.92% | Evaporator | UA evaporator | 1 | 1.25
4 | High Efficiency Compressor | 10 | 16.1658 | 24.2487 | 0.476 | 173.859 | 79.2593 | 31.31% | Compressor | map | Jiaxipera | EMB55CLC
5 |  | 0 | 16.1658 | 24.2487 | 0.476 | 173.859 | 79.2593 | 31.31%
6 |  | 0 | 16.1658 | 24.2487 | 0.476 | 173.859 | 79.2593 | 31.31%
7 |  | 0 | 16.1658 | 24.2487 | 0.476 | 173.859 | 79.2593 | 31.31%
8 |  | 0 | 16.1658 | 24.2487 | 0.476 | 173.859 | 79.2593 | 31.31%
9 |  | 0 | 16.1658 | 24.2487 | 0.476 | 173.859 | 79.2593 | 31.31%
10 |  | 0 | 16.1658 | 24.2487 | 0.476 | 173.859 | 79.2593 | 31.31%
11 |  | 0 | 16.1658 | 24.2487 | 0.476 | 173.859 | 79.2593 | 31.31%
12 |  | 0 | 16.1658 | 24.2487 | 0.476 | 173.859 | 79.2593 | 31.31%
13 |  | 0 | 16.1658 | 24.2487 | 0.476 | 173.859 | 79.2593 | 31.31%
14 |  | 0 | 16.1658 | 24.2487 | 0.476 | 173.859 | 79.2593 | 31.31%
15 |  | 0 | 16.1658 | 24.2487 | 0.476 | 173.859 | 79.2593 | 31.31%
16 |  | 0 | 16.1658 | 24.2487 | 0.476 | 173.859 | 79.2593 | 31.31%
17 |  | 0 | 16.1658 | 24.2487 | 0.476 | 173.859 | 79.2593 | 31.31%